## quota original
Construction quota worksheet for ready-mixed concrete basement floor slab pouring (per every 10 m3 of concrete) | [6 empty] | Construction quota worksheet for ready-mixed concrete floor slab pouring (per every 10 m3 of concrete) | [7 empty] | Construction quota worksheet for ready-mixed concrete cushion pouring (per every 10 m3 of concrete) | [6 empty] | Construction quota worksheet for ready-mixed concrete cushion pouring (per every 10 m3 of concrete) |  |  |  |  | 10m3 | 10m3 | [5 empty] | 100㎡ | 100㎡ | 100㎡ | 100㎡ | 100㎡ | 100㎡ | [5 empty] | 100㎡ | 100㎡ | 100㎡ | 100㎡ | [5 empty] | 100㎡ | 100㎡ | 100㎡ | 100㎡ | 100㎡ | 100㎡ | 100㎡ | 100㎡ | [5 empty] | 100㎡ | 100㎡ | 100㎡ | 100㎡ | [5 empty] | 100㎡ | 100㎡ | 100㎡ | 100㎡ | [5 empty] | 100㎡ | 100㎡
Quota code |  |  |  |  | A1-5B-1 | A1-5-28 | Quota code |  |  |  |  | A1-5B-2 | A1-5B-3 | A1-5-14 | Quota code |  |  |  |  | A1-5B-4 | A1-5-78 | Quota code |  |  |  |  | A1-5B-5 | A1-5-79 | Quota code |  |  |  |  | A1-12B-1 | A1-12B-2 | A1-12B-3 | A1-12-1 | A1-12-2 | A1-12-3 | Quota code |  |  |  |  | A1-12B-4 | A1-12B-5 | A1-12-9 | A1-12-10 | Quota code |  |  |  |  | A1-15B-1 | A1-15B-2 | A1-15B-3 | A1-15B-4 | A1-15-150 | A1-15-151 | A1-15-152 | A1-15-153 | Quota code |  |  |  |  | A1-15B-5 | A1-15B-6 | A1-15-166 | A1-15-167 | Quota code |  |  |  |  | A1-15B-7 | A1-15B-8 | A1-15-202 | A1-15-203 | Quota code |  |  |  |  | A1-15B-9 | A1-15-231
Sub-item |  |  |  |  | Basement foundation slab concrete pouring by construction robots | Basement foundation slab concrete pouring by workers | Sub-item |  |  |  |  | Construction of cast-in-place concrete slabs, including flat slabs, slabs with beams and slabs without beams by robot only not included robot feeder | Construction of cast-in-place concrete slabs, including flat slabs, slabs with beams and slabs without beams by robot included robot feeder | Construction of cast-in-place concrete slabs, including flat slabs, slabs with beams and slabs without beams by workers | Sub-item |  |  |  |  | Construction of cast-in-place concrete cushion by robot | Construction of cast-in-place concrete cushion by workers | Sub-item |  |  |  |  | Construction of cast-in-place lightweight concrete cushion by robot | Construction of cast-in-place lightweight concrete cushion by workers | Sub-item |  |  |  |  | Construction of cement mortar leveling layer on the concrete base of the ground floor by robot, thickness within 20cm. | Construction of cement mortar leveling layer on the ground floor filling layer by robot, thickness within 20cm | Construction of cement mortar leveling layer on the ground floor by robot, thickness every 5cm including increase and decrease. | Construction of cement mortar leveling layer on the concrete base of the ground floor by workers, thickness within 20cm. | Construction of cement mortar leveling layer on the ground floor filling layer by workers, thickness within 20cm | Construction of cement mortar leveling layer on the ground floor by workers, thickness every 5cm including increase and decrease. | Sub-item |  |  |  |  | Construction of fine gravel concrete leveling layer on the concrete base of the ground floor by robot, thickness within 30cm. | Construction of fine gravel concrete leveling layer on the ground floor filling layer by robot, thickness every 5cm including increase and decrease. | Construction of fine gravel concrete leveling layer on the concrete base of the ground floor by workers, thickness within 30cm. | Construction of fine gravel concrete leveling layer on the ground floor filling layer by workers, thickness every 5cm including increase and decrease. | Sub-item |  |  |  |  | Construction of the Y-type standard of JG/ T298 2010 putty powder on the wall by robot, spray 1 time | Construction of the Y-type standard of JG/ T298 2010 putty powder on the ceiling by robot, spray 1 time | Construction of the N-type standard of JG/ T298 2010 putty powder on the wall by robot, spray 1 time | Construction of the N-type standard of JG/ T298 2010 putty powder on the ceiling by robot, spray 1 time | Construction of the Y-type standard of JG/ T298 2010 putty powder on the wall by workers, spray 1 time | Construction of the Y-type standard of JG/ T298 2010 putty powder on the ceiling by workers, spray 1 time | Construction of the N-type standard of JG/ T298 2010 putty powder on the wall by workers, spray 1 time | Construction of the N-type standard of JG/ T298 2010 putty powder on the ceiling by workers, spray 1 time | Sub-item |  |  |  |  | Construction of the emulsion paint primer on the interior wall by robot, spray 1 time. | Construction of the emulsion paint finish on the interior wall by robot, spray 1 time. | Construction of the emulsion paint primer on the interior wall by workers, spray 1 time. | Construction of the emulsion paint finish on the interior wall by workers, spray 1 time. | Sub-item |  |  |  |  | Construction of the polyacrylate emulsion paint on the exterior wall by robot, spray 2 times. | Construction of the polyacrylate emulsion paint on the exterior wall by robot, every added spray 1 times. | Construction of the polyacrylate emulsion paint on the exterior wall by workers, spray 2 times. | Construction of the polyacrylate emulsion paint on the exterior wall by workers, every added spray 1 times. | Sub-item |  |  |  |  | Construction of floor paint on the cement-based leveling by robot, thickness within 12mm | Construction of floor paint on the cement-based leveling by workers, thickness within 12mm
Base price |  |  | CNY/10m³ |  | 726.14 | 1430.98 | Base price |  |  | CNY/10m³ |  | 829.94 | 849.17 | 840.24 | Base price |  |  | CNY/10m³ |  | 713.29 | 752.52 | Base price |  |  | CNY/10m³ |  | 3323.15 | 3255.24 | Base price |  |  | CNY/10m³ |  | 833.78 | 816.83 | 4.06 | 865.86 | 851.05 | 147.17 | Base price |  |  | CNY/10m³ |  | 1059.53 | 123.59 | 1043.23 | 177.11 | Base price |  |  | CNY/10m³ |  | 894.86 | 903.31 | 1183.36 | 1208.71 | 615.69 | 732.31 | 904.19 | 1037.71 | Base price |  |  | CNY/10m³ |  | 437.49 | 530.3 |  |  | Base price |  |  | CNY/10m³ |  | 2855.36 | 996.33 | 2655.07 | 904.62 | Base price |  |  | CNY/10m³ |  | 7378.89 | 7392.68
Type of fee | Manpower |  | CNY/10m³ |  | 376.67 | 881.96 | Type of fee | Manpower |  | CNY/10m³ |  | 376.67 | 361.6 | 466.03 | Type of fee | Manpower |  | CNY/10m³ |  | 452.96 | 578.36 | Type of fee | Manpower |  | CNY/10m³ |  | 622.69 | 664.88 | Type of fee | Manpower |  | CNY/10m³ |  | 448 | 448 | - | 703.99 | 705.79 | 121.56 | Type of fee | Manpower |  | CNY/10m³ |  | 630.24 | 104.98 | 864.72 | 149.97 | Type of fee | Manpower |  | CNY/10m³ |  | 59.78 | 59.78 | 59.78 | 59.78 | 374.39 | 468.39 | 374.39 | 468.39 | Type of fee | Manpower |  | CNY/10m³ |  | 61.25 | 61.25 | 331.1 | 331.1 | Type of fee | Manpower |  | CNY/10m³ |  | 844.02 | 200.5 | 977.96 | 267.47 | Type of fee | Manpower |  | CNY/10m³ |  | 700.25 | 1857.46
| Material |  | CNY/10m³ |  | 107.17 | 259.44 |  | Material |  | CNY/10m³ |  | 221.38 | 221.38 | 221.37 |  | Material |  | CNY/10m³ |  | 7.88 | 7.88 |  | Material |  | CNY/10m³ |  | 2255.72 | 2255.72 |  | Material |  | CNY/10m³ |  | 37.05 | 20.12 | 4.06 | 37.05 | 20.12 | 4.06 |  | Material |  | CNY/10m³ |  | 21.89 | - | 21.89 | - |  | Material |  | CNY/10m³ |  | 184.88 | 193.33 | 473.38 | 498.73 | 184.88 | 193.33 | 473.38 | 498.73 |  | Material |  | CNY/10m³ |  | 185.05 | 277.86 | 185.05 | 277.86 |  | Material |  | CNY/10m³ |  | 1529.73 | 596.84 | 1529.73 | 596.84 |  | Material |  | CNY/10m³ |  | 5255.3 | 5255.3
| Machinery |  | CNY/10m³ |  | 104.08 | 27.98 |  | Machinery |  | CNY/10m³ |  | 96 | 126 | 14.65 |  | Machinery |  | CNY/10m³ |  | 94.93 | - |  | Machinery |  | CNY/10m³ |  | 206.38 | 111.45 |  | Machinery |  | CNY/10m³ |  | 228.73 | 228.73 | - | - | - | - |  | Machinery |  | CNY/10m³ |  | 251.13 | - | 2.81 | 0.47 |  | Machinery |  | CNY/10m³ |  | 557.22 | 557.22 | 557.22 | 557.22 | - | - | - | - |  | Machinery |  | CNY/10m³ |  | 158.13 | 158.13 | - | - |  | Machinery |  | CNY/10m³ |  | 308 | 146.67 |  |  |  | Machinery |  | CNY/10m³ |  | 1145.23 | -
| Management |  | CNY/10m³ |  | 138.22 | 261 |  | Management |  | CNY/10m³ |  | 135.89 | 140.19 | 138.19 |  | Management |  | CNY/10m³ |  | 157.52 | 166.28 |  | Management |  | CNY/10m³ |  | 238.36 | 223.19 |  | Management |  | CNY/10m³ |  | 119.98 | 119.98 | - | 124.02 | 125.14 | 21.55 |  | Management |  | CNY/10m³ |  | 156.27 | 18.61 | 153.81 | 26.87 |  | Management |  | CNY/10m³ |  | 92.98 | 92.98 | 92.98 | 92.98 | 56.42 | 70.59 | 56.42 | 70.59 |  | Management |  | CNY/10m³ |  | 33.06 | 33.06 | 49.9 | 49.9 |  | Management |  | CNY/10m³ |  | 173.61 | 52.32 | 147.38 | 40.31 |  | Management |  | CNY/10m³ |  | 278.11 | 279.92
Category | Code | Resource name | Unit | Price(CNY) | Consumption quantity | Consumption quantity | Category | Code | Resource name | Unit | Price(CNY) | Consumption quantity | Consumption quantity | Consumption quantity | Category | Code | Resource name | Unit | Price(CNY) | Consumption quantity | Consumption quantity | Category | Code | Resource name | Unit | Price(CNY) | Consumption quantity | Consumption quantity | Category | Code | Resource name | Unit | Price(CNY) | Consumption quantity | Consumption quantity | Consumption quantity | Consumption quantity | Consumption quantity | Consumption quantity | Category | Code | Resource name | Unit | Price(CNY) | Consumption quantity | Consumption quantity | Consumption quantity | Consumption quantity | Category | Code | Resource name | Unit | Price(CNY) | Consumption quantity | Consumption quantity | Consumption quantity | Consumption quantity | Consumption quantity | Consumption quantity | Consumption quantity | Consumption quantity | Category | Code | Resource name | Unit | Price(CNY) | Consumption quantity | Consumption quantity | Consumption quantity | Consumption quantity | Category | Code | Resource name | Unit | Price(CNY) | Consumption quantity | Consumption quantity | Consumption quantity | Consumption quantity | Category | Code | Resource name | Unit | Price(CNY) | Consumption quantity | Consumption quantity
Manpower | 00010010 | Comprehensive worker salary | CNY | - | 376.67 | 881.96 | Manpower | 00010010 | Comprehensive worker salary | CNY | - | 376.67 | 361.6 | 466.03 | Manpower | 00010010 | Comprehensive worker salary | CNY | - | 452.96 | 578.36 | Manpower | 00010010 | Comprehensive worker salary | CNY | - | 622.69 | 664.88 | Manpower | 00010010 | Comprehensive worker salary | CNY | - | 448 | 448 |  | 703.99 | 705.79 | 121.56 | Manpower | 00010010 | Comprehensive worker salary | CNY | - | 630.24 | 104.98 | 864.72 | 149.97 | Manpower | 00010010 | Comprehensive worker salary | CNY | - | 59.78 | 59.78 | 59.78 | 59.78 | 374.39 | 468.39 | 374.39 | 468.39 | Manpower | 00010010 | Comprehensive worker salary | CNY | - | 61.25 | 61.25 | 331.1 | 331.1 | Manpower | 00010010 | Comprehensive worker salary | CNY | - | 844.02 | 200.5 | 977.96 | 267.47 | Manpower | 00010010 | Comprehensive worker salary | CNY | - | 700.25 | 1857.46
Material | 80210180 | Rready-mixed concrete | m³ | - | 10.1 | 10.3 | Material | 80210180 | Rready-mixed concrete | m³ | - | 10.1 | 10.1 | 10.1 | Material | 80210180 | Rready-mixed concrete | m³ | - | 10.15 | 10.15 | Material | 80210180 | Rready-mixed concrete | m³ | - | - |  | Material | 80010650 | 1:3 Ready-mixed mortar | m³ | - | 2.02 | 2.53 | 0.51 | 2.02 | 2.53 | 0.51 | Material | 80210180 | Rready-mixed concrete | m³ | - | 3.06 | 0.51 | 3.06 | 0.51 | Material | 03134011 | sandpaper | Sheet | 0.77 | 2 | 2 | 2 | 2 | 2 | 2 | 2 | 2 | Material | 13030450 | emulsion paint primer | kg | 17.5 | 10.5 | - | 10.5 | - | Material | 03134011 | sandpaper | Sheet | 0.77 | 10.2 | 4 | 10.2 | 4 | 材料 | 13010110 | floor paint finish | kg | 18.26 | 40 | 40
| 2270070 | Geotextile | m² | 6.69 | 14.56 | 25.55 |  | 2270070 | Geotextile | m² | 6.69 | 28.61 | 28.61 | 28.61 |  | 34110010 | Warter | m³ | 4.58 | 1.72 | 1.72 |  | 34110010 | Warter | m³ | 4.58 | 2 | 2 |  | 04010015 | CEM I Portland cement | t | 319.11 | 0.06 | - | - | 0.06 | - | - |  | 04010015 | CEM I Portland cement | t | 319.11 | 0.06 | - | 0.06 | - |  | 13030490 | The N-type standard of JG/ T298 2010 putty powder | kg | 5.71 | - | - | 82.5 | 86.94 | - | - | 82.5 | 86.94 |  | 13030460 | emulsion paint finish | kg | 23.24 | - | 11.9 | - | 11.9 |  | 13030500 | The Y-type standard of JG/ T298 2010 putty powder | kg | 2.94 | 113.4 | - | 113.4 |  |  | 13030080 | floor paint primer | kg | 60.08 | 30 | 30
| 34110010 | Warter | m³ | 4.58 | 0.71 | 3.261 |  | 34110010 | Warter | m³ | 4.58 | 1.126 | 1.126 | 1.126 |  | 80230090 | C10 concrete | m³ | 212.73 | - | - |  | 80230090 | C10 concrete | m³ | 212.73 | 10.15 | 10.15 |  | 34110010 | Warter | m³ | 4.58 | 0.4 | - | - | 0.4 | - | - |  | 34110010 | Warter | m³ | 4.58 | 0.6 | - | 0.6 | - |  | 13030500 | The Y-type standard of JG/ T298 2010 putty powder | kg | 2.94 | 62.1 | 64.975 | - | - | 62.1 | 64.975 | - | - |  | 99450760 | Other material | CNY | 1 | 1.3 | 1.3 | 1.3 | 1.3 |  | 34110010 | Warter | m³ | 4.58 | 0.07 | 0.01 | 0.07 | 0.01 |  | 13030300 | Cement-based levelling putty powder | kg | 2.57 | 165 | 165
| 99450760 | Other material | CNY | 1 | 6.51 | 14.55 |  | 99450760 | Other material | CNY | 1 | 24.82 | 24.82 | 24.82 |  | 99450760 | Other material | CNY | 1 | - | - |  | 99450760 | Other material | CNY | 1 | 87.35 | 87.35 |  | 99450760 | Other material | CNY | 1 | 16.07 | 20.12 | 4.06 | 16.07 | 20.12 | 4.06 | Machinery | jzjqr002 | Floor level-off construction robot | Shift | 1066.67 | 0.125 |  |  |  |  | 34110010 | Warter | m³ | 4.58 | 0.025 | 0.025 | 0.025 | 0.025 | 0.025 | 0.025 | 0.025 | 0.025 | Machinery | jzjqr006 | Interior Paint Spraying construction robot | Shift | 1265 | 0.125 | 0.125 |  |  |  | 13030025 | Polyacrylate emulsion paint | kg | 12.5 | 93.6 | 46.8 | 93.6 | 46.8 |  | 13030580 | Quartz sand based levelling putty powder | kg | 30.04 | 50 | 50
Machinery | 990605060 | Insertion concrete vibrator | Shift | 10.49 | 0.77 | 1.26 | Machinery | jzjqr002 | Floor level-off construction robot | Shift | 1066.67 | 0.09 | 0.09 |  | Machinery | jzjqr002 | Floor level-off construction robot | Shift | 1066.67 | 0.089 |  | Machinery | jzjqr002 | Floor level-off construction robot | Shift | 1066.67 | 0.089 |  | Machinery | jzjqr002 | Floor level-off construction robot | Shift | 1066.67 | 0.104 | 0.104 | - | - | - | - |  | jzjqr003 | Ground screed construction robot | Shift | 1033.33 | 0.114 |  |  |  |  | 99450760 | Other material | CNY | 1 | 0.65 | 0.65 | 0.65 | 0.65 | 0.65 | 0.65 | 0.65 | 0.65 | [10 empty] | 99450760 | Other material | CNY | 1 | 18.16 | 8.71 | 18.16 | 8.71 |  | 13050130 | Floor paint coating | kg | 38.62 | 20 | 20
| jzjqr002 | Floor level-off construction robot | Shift | 1066.67 | 0.09 |  |  | jzjqr001 | Intelligent trailing robot feeder | Shift | 500 |  | 0.06 |  |  | 990610035 | Drum concrete mixer with volume 400L | Shift | 284.31 |  |  |  | 990610035 | Drum concrete mixer with volume 400L | Shift | 284.31 | 0.392 | 0.392 |  | jzjqr003 | Ground screed construction robot | Shift | 1033.33 | 0.114 | 0.114 | - | - | - | - | [9 empty] | Machinery | jzjqr004 | Putty Cream spraying construction robot | Shift | 1306.67 | 0.201 | 0.201 | 0.201 | 0.201 | [13 empty] | Machinery | jzjqr007 | Exterior Paint Spraying construction robot | Shift | 1466.67 | 0.21 | 0.1 |  |  |  | 99450760 | Other material | CNY | 1 | 24.05 | 24.05
| 990605065 | Flatbed concrete vibrator | Shift | 11.72 |  | 1.26 |  | 990605065 | Flatbed concrete vibrator | Shift | 11.72 |  |  | 1.25 | [35 empty] | jzjqr005 | Putty sanding construction robot | Shift | 1178.33 | 0.25 | 0.25 | 0.25 | 0.25 | [22 empty] | 机具 | jzjqr008 | Floor grinder construction robot | Shift | 1166.67 | 0.156
[81 empty] | jzjqr009 | Floor coating construction robot | Shift | 1233.33 | 0.781